## Jotter_Rev1
Section | part | specs | footprint | qty | unit cost | unit 100 | supplier | qty10 | part number | hyperlink | subtotal | subtotal10 | subtotal100 | notes
https://learn.adafruit.com/assets/29013 | [10 empty] | 140.95 | 266.87 | 22.1659
Bluetooth
| HM11 |  | HM11 | 1 | 6.1 | 5.53 | FastTech | 0 | HM-11 Bluetooth | https://www.fasttech.com/products/0/10008268/1740900-hm-11-bluetooth-v4-0-transceiver-ble-module | 6.1 | 0 | 553
SD Card
| MicroSD Socket | Push/Pull |  | 1 | 1.88 | 1.4608 | Digi-Key | 10 | HR1941CT-ND | http://www.digikey.com/product-detail/en/DM3D-SF/HR1941CT-ND/1786515 | 1.88 | 18.8 | 146.08
Power
| USB Plug | USB-A, SMD |  | 1 | 0.89 | 0.6732 | Digi-Key | 0 | 609-4413-ND | http://www.digikey.com/product-detail/en/87583-2010BLF/609-4413-ND/2665595 | 0.89 | 0 | 0.59915
| MicroUSB Socket |  |  | 0 | 0.46 | 0.3032 | Digi-Key | 10 | 609-4618-1-ND | http://www.digikey.com/product-detail/en/10118194-0001LF/609-4618-1-ND/2785382 | 0 | 4.6 | 0
| Lithium Ion Charger | MCP7833 |  | 0 | 0.85 | 0.65 | Digi-Key | 0 | MCP73833-AMI/UN-ND | http://www.digikey.com/product-detail/en/MCP73833-AMI%2FUN/MCP73833-AMI%2FUN-ND/1223157 | 0 | 0 | 0
| Lithium Ion Charger | MCP73831 | SOT23-5 | 1 | 0.56 | 0.42 | Digi-Key | 10 | MCP73831T-2ACI/OTCT-ND | http://www.digikey.com/product-detail/en/MCP73831T-2ACI%2FOT/MCP73831T-2ACI%2FOTCT-ND/1979802 | 0.56 | 5.6 | 42
| Voltage Regulator 3.3V | SPX3819 | SOT23-5 | 1 | 0.72 | 0.4868 | Digi-Key | 10 | 1016-1873-1-ND | http://www.digikey.com/product-detail/en/SPX3819M5-L-3-3%2FTR/1016-1873-1-ND/3586590 | 0.72 | 7.2 | 48.68
| Lithium Ion Battery | 3.7V, 1200mAh |  | 1 | 9.95 | 7.96 | Adafruit | 0 | 258 | https://www.adafruit.com/products/258 | 9.95 | 0 | 796
| JST Plug | 2-pin |  | 1 | 0.58 | 0.4194 | Digi-Key | 10 | 455-1749-1-ND | http://www.digikey.com/product-detail/en/S2B-PH-SM4-TB(LF)(SN)/455-1749-1-ND/926846 | 0.58 | 5.8 | 41.94
| Schottkey Diode | 20V 1A (MBR120) | SOD123 | 1 | 0.45 | 0.1911 | Digi-Key | 10 | MBRX120TPMSCT-ND | http://www.digikey.com/product-detail/en/MBRX120-TP/MBRX120TPMSCT-ND/717378 | 0.45 | 4.5 | 19.11
| 1uF cap |  | 0805 | 3 | 0.12 | 0.0407 | Digi-Key | 30 | 399-1284-1-ND | http://www.digikey.com/product-detail/en/C0805C105K4RACTU/399-1284-1-ND/416060 | 0.36 | 3.6 | 12.21
| 10uF cap |  | 0805 | 4 | 0.21 | 0.0714 | Digi-Key | 40 | 399-4925-1-ND | http://www.digikey.com/product-detail/en/C0805C106K8PACTU/399-4925-1-ND/1090920 | 0.84 | 8.4 | 28.56
| 100K |  | 0805 | 3 | 0.1 | 0.0162 | Digi-Key | 30 | P100KCCT-ND | http://www.digikey.com/product-detail/en/ERJ-6ENF1003V/P100KCCT-ND/119551 | 0.3 | 3 | 4.86
| 10K | 10K = 100mA charge | 0805 | 1 | 0.1 | 0.011 | Digi-Key | 10 | P10KACT-ND | http://www.digikey.com/product-detail/en/ERJ-6GEYJ103V/P10KACT-ND/43118 | 0.1 | 1 | 1.1
| 1K |  | 0805 | 2 | 0.1 | 0.0162 | Digi-Key | 20 | P1.00KCCT-ND | http://www.digikey.com/product-detail/en/ERJ-6ENF1001V/P1.00KCCT-ND/118957 | 0.2 | 2 | 3.24
| 2.2K |  | 0805 | 1 | 0.1 | 0.0162 | Digi-Key | 10 | P2.20KCCT-ND | http://www.digikey.com/product-detail/en/ERJ-6ENF2201V/P2.20KCCT-ND/1746832 | 0.1 | 1 | 1.62
| Red LED |  | 0805 | 1 | 0.28 | 0.119 | Digi-Key | 10 | 475-1278-1-ND | http://www.digikey.com/product-detail/en/LS%20R976-NR-1/475-1278-1-ND/1642798 | 0.28 | 2.8 | 11.9
| Green LED |  | 0805 | 1 | 0.26 | 0.1131 | Digi-Key | 10 | 475-1410-1-ND | http://www.digikey.com/product-detail/en/LG%20R971-KN-1/475-1410-1-ND/1802598 | 0.26 | 2.6 | 11.31
| Orange LED |  | 0805 | 1 | 0.28 | 0.119 | Digi-Key | 10 | 475-2560-1-ND | http://www.digikey.com/product-detail/en/LY%20R976-PS-36/475-2560-1-ND/1802687 | 0.28 | 2.8 | 11.9
| Switch/Button for reset | SPST_TACT_KMR2 | Gull Wing | 1 | 0.51 | 0.4017 | Digi-Key | 10 | 401-1427-1-ND | http://www.digikey.com/product-detail/en/KMR221GLFS/401-1427-1-ND/550466 | 0.51 | 5.1 | 40.17
MCU
| Cortex M0+ | ATSAMD21G18 (256KB+USB) | 48-TQFP | 0 | 6.22 | 4.5557 | Digi-Key | 0 | ATSAMD21G18A-AFTCT-ND | http://www.digikey.com/product-detail/en/ATSAMD21G18A-AFT/ATSAMD21G18A-AFTCT-ND/5119076 | 0 | 0 | 0
| Cortex M0+ | ATSAMD09C13 (8KB) | 14-SOIC | 0 | 1.15 | 0.8029 | Digi-Key | 0 | ATSAMD09C13A-SSUTCT-ND | http://www.digikey.com/product-detail/en/ATSAMD09C13A-SSUT/ATSAMD09C13A-SSUTCT-ND/5404072 | 0 | 0 | 0
| Cortex M0+ | ATSAMD11C14A-SSUT | 14-SOIC | 1 | 2.29 | 1.6662 | Digi-Key | 10 | ATSAMD11C14A-SSUTCT-ND | http://www.digikey.com/product-detail/en/ATSAMD11C14A-SSUT/ATSAMD11C14A-SSUTCT-ND/5226479 | 2.29 | 22.9 | 166.62 | includes USB
| Cortex M0+ | ATSAMD11D14A-SSUT | 20-SOIC | 0 | 2.54 | 1.8437 | Digi-Key | 1 | ATSAMD11D14A-SSUTCT-ND | http://www.digikey.com/product-detail/en/ATSAMD11D14A-SSUT/ATSAMD11D14A-SSUTCT-ND/5226483 | 0 | 2.54 | 0
| Crystal | 32.768 KHz |  | 1 | 0.38 | 0.252 | Digi-Key | 10 | 535-9166-1-ND | http://www.digikey.com/product-detail/en/ABS25-32.768KHZ-T/535-9166-1-ND/675683 | 0.38 | 3.8 | 25.2
| 22pF Cap |  | 0805 | 2 | 0.1 | 0.022 | Digi-Key | 20 | 399-1113-1-ND | http://www.digikey.com/product-detail/en/C0805C220J5GACTU/399-1113-1-ND/411388 | 0.2 | 2 | 4.4
RTC
| Real Time Clock |  | 8-SOIC | 1 | 0.89 | 0.598 | Digi-Key | 10 | 568-6650-1-ND | http://www.digikey.com/product-detail/en/PCF8563T%2F5,518/568-6650-1-ND/2617089 | 0.89 | 8.9 | 59.8
| Coin Cell Battery | CR2032, 3V, 20mm |  | 1 | 0.28 | 0.2266 | Digi-Key | 10 | P189-ND | http://www.digikey.com/product-detail/en/CR2032/P189-ND/31939 | 0.28 | 2.8 | 22.66
| Coin Cell Holder | 2032, SMD, 20mm |  | 1 | 0.34 | 0.29 | Digi-Key | 10 | BK-912-ND | http://www.digikey.com/product-detail/en/BK-912/BK-912-ND/2647825 | 0.34 | 3.4 | 29
IR LEDs
| IR LED | 940nm | Gull Wing | 0 | 0.88 | 0.4813 | Digi-Key | 0 | VSMB2020X01CT-ND | http://www.digikey.com/product-detail/en/VSMB2020X01/VSMB2020X01CT-ND/2713173 | 0 | 0 | 0
| IR Diode | 940nm | Gull Wing | 0 | 0.99 | 0.5445 | Digi-Key | 0 | VEMD2020X01CT-ND | http://www.digikey.com/product-detail/en/VEMD2020X01/VEMD2020X01CT-ND/2713169 | 0 | 0 | 0
| IR Sensor | 5m | 4 | 1 | 1.79 | 1.2495 | Digi-Key | 10 | TSMP77000TCT-ND | http://www.digikey.com/product-detail/en/TSMP77000TT/TSMP77000TCT-ND/4696172 | 1.79 | 17.9 | 124.95
| 100 |  | 0805 | 1 | 0.1 | 0.0162 | Digi-Key | 10 | P100CCT-ND | http://www.digikey.com/product-detail/en/ERJ-6ENF1000V/P100CCT-ND/118668 | 0.1 | 1 | 1.62
| 4.7K |  | 0805 | 1 | 0.1 | 0.011 | Digi-Key | 10 | P4.7KACT-ND | http://www.digikey.com/product-detail/en/ERJ-6GEYJ472V/P4.7KACT-ND/82468 | 0.1 | 1 | 1.1
| 4.7uF |  | 0805 | 1 | 0.18 | 0.063 | Digi-Key | 10 | 399-3133-1-ND | http://www.digikey.com/product-detail/en/C0805C475K8PACTU/399-3133-1-ND/551638 | 0.18 | 1.8 | 6.3
Ambient Microphone
| Electret |  |  | 1 | 1.11 | 0.5979 | Digi-Key | 10 | 423-1394-1-ND | http://www.digikey.com/product-detail/en/SPW2430HR5H-B/423-1394-1-ND/5052772 | 1.11 | 11.1 | 0.66367
Audio Microphone
Button
Electret
Accelerometer
Accelerometer
Programmer/Debugger
| ATMEL ICE | Full Kit |  | 1 | 92.94 |  | Digi-Key | 1 | ATATMEL-ICE-ND | http://www.digikey.com/product-detail/en/ATATMEL-ICE/ATATMEL-ICE-ND/4753379 | 92.94 | 92.94 | 0
| ATMEL ICE | Basic |  | 0 | 53.58 |  | Digi-Key | 0 | ATATMEL-ICE-BASIC-ND | http://www.digikey.com/product-detail/en/ATATMEL-ICE-BASIC/ATATMEL-ICE-BASIC-ND/4753381 | 0 | 0 | 0 | 50-mil 10-pin mini squid cable with 10 x 100-mil sockets
| SOIC Clip | 20 pin |  | 1 | 15.99 |  | Digi-Key | 1 | 501-1661-ND | http://www.digikey.com/product-detail/en/5253/501-1661-ND/737207 | 15.99 | 15.99 | 0

## Sheet1
SAMD11C | SAMD11D | I/O Pin | MATTAIRTECH |  |  |  | ADC | MY11C | MY11D20 | MY11D24 | SERCOM | SERCOMALT
13 | 18 | PA02 | 2 | ADC0 |  | DAC | 0 | D/DAC | D/DAC | D/DAC
| 19 | PA03 | 3 | ADC1 |  | AREF | 1 |  | D | D
14 | 20 | PA04 | 4 | ADC2 | INT4 |  | 2 | D¦MISO | MISO | MISO | M0-2 | M0-0
1 | 1 | PA05 | 5 | ADC3 | INT5 |  | 3 | D¦SS | SS | SS | M0-3 | M0-1
| 2 | PA06 | 6 | ADC4 |  |  | 4 |  | MOSI | MOSI | M0-0 | M0-2
| 3 | PA07 | 7 | ADC5 |  |  | 5 |  | SCK | SCK | M0-1 | M0-3
2 | 4 | PA08 |  | XIN |  |  |  | XIN | XIN | XIN | M1-2 | M0-2
3 | 5 | PA09 |  | XOUT |  |  |  | XOUT | XOUT | XOUT | M1-3 | M0-3
|  | PA10 | 10 | ADC8 | INT2 | MOSI | 8 |  |  |  | M0-2 | M2-2
|  | PA11 | 11 | ADC9 |  | SCK | 9 |  |  |  | M0-3 | M2-3
4 | 6 | PA14 | 14 | ADC6 | INTNMI | MISO | 6 | SDA¦MOSI | D | D | M0-0 | M2-0
5 | 7 | PA15 | 15 | ADC7 | INT1 | SS/BTN | 7 | SCL¦SCK | D | D | M0-1 | M2-1
| 8 | PA16 | 16 |  | INT0 | LED |  |  | D | D | M1-2 | M2-2
|  | PA17 | 17 | [7 empty] | M1-3 | M2-3
| 9 | PA22 | 22 |  | INT6 | SDA |  |  | SDA | SDA | M1-0 | M2-0
| 10 | PA23 | 23 |  |  | SCL |  |  | SCL | SCL | M1-1 | M2-1
|  | PA27 | 27 |  | INT7
6 | 11 | PA28 |  |  |  | RESET |  | RESET | RESET | RESET
7 | 12 | PA30 | 30 |  |  | TX/SWDCLK |  | TX/SWDCLK | TX/SWDCLK | TX/SWDCLK | M1-0 | M1-2
8 | 13 | PA31 | 31 |  | INT3 | RX/SWDIO |  | RX/SWDIO | RX/SWDIO | RX/SWDIO | M1-1 | M1-3
9 | 14 | PA24 |  |  |  |  | USB/DM | USB/DM | USB/DM | USB/DM | M1-2 | M2-2
10 | 15 | PA25 |  |  |  |  | USB/DP | USB/DP | USB/DP | USB/DP | M1-3 | M2-3